## Sheet1
Ref | Qnty | Value | Name | Footprint | Description | Vendor | Link
C1 | 1 | 100nF | C | Capacitor_SMD:C_0805_2012Metric_Pad1.18x1.45mm_HandSolder | Unpolarized capacitor | ACDC | https://www.acdcshop.gr/capacitorceramicmlcc100nf50vx7r10smd0805-p-14384.html?f=248_8194%2C
C2 | 1 | 22uF | C_Polarized_US | Capacitor_SMD:CP_Elec_5x5.8 | Polarized capacitor, US symbol | ACDC | https://www.acdcshop.gr/capacitorelectrolyticlowimpedancesmd22uf35vdc2165x58mm-p-30670.html?f=248_1599%2C57_1611%2C57_1596%2C57_1597%2C57_8056%2C57_1587%2C57_1633%2C
C3 | 1 | 10n | C | Capacitor_SMD:C_1206_3216Metric_Pad1.18x1.45mm_HandSolder | Unpolarized capacitor | ACDC | https://www.acdcshop.gr/capacitorceramicmlcc10nf50vx7r10smd1206-p-25832.html?f=248_10434%2C
C4 | 1 | 220uF | C_Polarized_US | Capacitor_SMD:CP_Elec_6.3x5.8 | Polarized capacitor, US symbol | ACDC | https://www.acdcshop.gr/capacitorelectrolyticlowimpedancesmd220uf63vdc20-p-30691.html?f=248_1607%2C
D1 | 1 | D_Schottky | 1N5817 | Diode_THT:D_DO-15_P5.08mm_Vertical_KathodeUp | Schottky diode | ACDC | https://www.acdcshop.gr/diodeschottkyrectifying20v1ado15-p-28382.html?sort=2a
HS1, HS2 | 2 | MOS Heatsink | Heatsink_Pad | Heatsink:Heatsink_Fischer_FK224xx2201_25x8.3mm | Heatsink with electrical connection, 2 pin | ACDC | https://www.acdcshop.gr/heatsinkutype21kw635mmblackenedto220to202-p-7750.html?sort=2a
J1 | 1 | Balancer Connector | Conn_01x07_Socket | Connector_PinSocket_2.54mm:PinSocket_1x07_P2.54mm_Vertical | Connector from charger ONLY FOR PROP. BATTERY | Grobotronix | https://grobotronics.com/jst-xh-conector-7-pin-male-2.5mm.html
|  | Balancer Connector | Conn_01x05_Socket | Connector_PinSocket_2.54mm:PinSocket_1x05_P2.54mm_Vertical | Connector for Charger ONLY FOR ICS BATTERY | Grobotronix | https://grobotronics.com/jst-xh-conector-5-pin-male-2.5mm.html
J2, J3 | 2 | 74651195R | 74651195R_1 | TerminalBlock_Wuerth:Wuerth_REDCUBE-THR_WP-THRSH_74651195_THR | Screw Terminal | Mouser | Υπάρχει ήδη παραγγελία
L1 | 1 | 100uH | L | Inductor_THT:L_Radial_D10.5mm_P5.00mm_Abacron_AISR-01 | Inductor | Grobotronix | https://grobotronics.com/wire-inductor-100uh-el.html
Q1, Q2 | 2 | IPP015N04NGXKSA1 | Q_NMOS_GDS | Package_TO_SOT_THT:TO-220-3_Vertical | N-MOSFET | ACDC | https://www.acdcshop.gr/transistornmosfetunipolar40v120a250wpgto2203-p-37343.html?f=361_37259%2C361_37295%2C361_3024%2C
R1, R2, R3, R4, R5, R6, R7, R8, R9, R10, R27, R28, R29, R30, R31, R32, R33, R34, R35, R36 | 20 | 1M | R | Resistor_THT:R_Axial_DIN0207_L6.3mm_D2.5mm_P10.16mm_Horizontal | Resistor | ACDC | https://www.acdcshop.gr/resistormetalfilmtht1m04w0121625x63mm55247155c-p-40185.html?f=3_1372%2C
R11, R12, R13, R14, R15, R16, R17, R18 | 8 | 220Ω | R | Resistor_SMD:R_0805_2012Metric_Pad1.20x1.40mm_HandSolder | Resistor | ACDC | https://www.acdcshop.gr/resistorthickfilmsmd08052200125w155247155c-p-38627.html?f=3_8879%2C
R19, R20, R21, R22, R23, R24 | 6 | 100k | R | Resistor_SMD:R_0805_2012Metric_Pad1.20x1.40mm_HandSolder | Resistor | ACDC | https://www.acdcshop.gr/resistorthickfilmsmd0805100k125mw155247155c-p-19169.html?f=3_8825%2C
R25, R26 | 2 | 3.3Ω | R | Resistor_SMD:R_0805_2012Metric_Pad1.20x1.40mm_HandSolder | Resistor | ACDC | https://www.acdcshop.gr/resistorthickfilmsmd080533omega125mwplusmn155divide155degc-p-14393.html?f=3_9480%2C
TH1, TH2, TH3, TH4, TH5, TH6 | 6 | 100k | Thermistor_NTC | Connector_PinSocket_2.54mm:PinSocket_1x02_P2.54mm_Vertical | Temperature dependent resistor, negative temperature coefficient | Grobotronix | https://grobotronics.com/thermistor-100kohm-with-cable-for-3d-printer.html
U1 | 1 | TLI4971A050T5UE0001XUMA1 | TLI4971A050T5UE0001XUMA1 | Package_SON:Infineon_PG-TISON-8-5 | Current Sensor | Mouser | Υπάρχει ήδη παραγγελία
U3 | 1 | MCP3008 | MCP3008 | Package_DIP:DIP-16_W7.62mm_LongPads | A/D Converter, 10-Bit, 8-Channel, SPI Interface , 2.7V-5.5V | Grobotronix | https://grobotronics.com/mcp3008-10bit-8-channel-adc-spi.html
U4 | 1 | TC4427CPA | TC4427CPA | Package_DIP:DIP-8_W7.62mm_LongPads | Mosfet Driver | ACDC | https://www.acdcshop.gr/driver15achannels2invertnoninvert4524718vdip8-p-22234.html?sort=2a
U5 | 1 | LM2574HVN-5 | LM2574HVN-5 | Package_DIP:DIP-8_W7.62mm | DC/DC Power Supply | Grobotronix | https://grobotronics.com/dc-dc-converter-step-down-40v-5v-0.5a-lm2574n-5.html